## Power Budget
User Controls & Safety Power Budget — Draft
Team Number: | 107
Project Name: | EGR304 User Controls & Safety
Team Member Names: | Canyon Miller, Yixang Ren, Dunyue Yang
Version: | 1
A. List ALL major components (active devices, integrated circuits, etc.) except for power sources, voltage regulators, resistors, capacitors, or passive elements
All Major Components | Component Name | Part Number | Supply Voltage / Conditions | Qty. | Preliminary / verified current (mA) | Total Current (mA) | Unit
| Microcontroller | PIC18F57Q43 | USB 5V, 64MHz | 1 | 20 | 20 | mA
| Passive Piezo Buzzer | CPT-1407-5TH | External +5V | 1 | 5 | 5 | mA
| Buzzer Driver | 2N3904TF | RB4 GPIO drive | 1 | 0.91489 | 0.91489 | mA
External +5V Power Rail | Component Name | Part Number | Supply Voltage Range | Qty. | Budget current (mA), provisional | Total Current (mA) | Unit
| Passive Piezo Buzzer | CPT-1407-5TH | 5V drive | 1 | 5 | 5 | mA
| 910Ω preload (planned) | 910Ω, 1% | External +5V | 1 | 5.4945 | 5.4945 | mA
|  |  | Subtotal |  |  | 10.4945 | mA
|  |  | Safety Margin |  |  | 25%
|  |  | Required current (+25%) |  |  | 13.1181 | mA
Regulator | 5V Linear Regulator | L7805CV | 9V to 5V | 1 | 1500 | 1500 | mA
| Regulator rated headroom |  |  |  |  | 1486.8819 | mA
USB +5V Rail (Target) | Component Name | Part Number | Supply Voltage Range | Qty. | Budget current (mA), provisional | Total Current (mA) | Unit
| PIC target (64 MHz) | PIC18F57Q43 | VTG = 5V | 1 | 20 | 20 | mA
| Red + green LEDs | 330 Ω / Vf,min 1.8V | GPIO = 5V | 2 | 9.697 | 19.3939 | mA
| Pot + BJT base | 10k pot + 4.7k base | VTG = 5V | 1 | 1.4149 | 1.4149 | mA
|  |  | Subtotal |  |  | 40.8088 | mA
|  |  | Safety Margin |  |  | 25%
|  |  | Required Current (incl. 25%) |  |  | 51.011 | mA
Regulator | Nano target LDO | MIC5353 | USB → VTG | 1 | 500 | 500 | mA
| Remaining Regulator Rated Current |  |  |  |  | 448.989 | mA
3.3V Rail — N/A | Component Name | Part Number | Supply Voltage Range | Qty. | Absolute Maximum Current (mA) | Total Current (mA) | Unit
mA
[6 empty] | 0 | mA
|  |  | Subtotal |  |  |  | mA
Safety Margin
|  |  | Total Current Required on +3.3V Rail |  |  |  | mA
Regulator | [6 empty] | mA
mA
9V DC source | Component Name | Part Number | Supply Voltage Range | Output Voltage | Rated supply capacity (mA) | Total Current (mA) | Unit
Power Source 1 Selection | 9V DC Wall Adapter | Tensility 16-00134 | 100–240V AC | 9V | 2000 | 2000 | mA
Power Rails Connected to External Power Source 1 | 5V Linear Regulator | L7805CV | 9V Input | 1 | 21.1181 | 21.1181 | mA
mA
mA
Remaining rated supply current | [5 empty] | 1978.8819 | mA
USB +5V Power Source | Component Name | Part Number | Supply Voltage Range | Output Voltage | Rated / provisional current (mA) | Total Current (mA) | Unit
Power Source 2 Selection | USB 5V (PC/debug USB) | USB connection | nominal 5V | 5V |  |  | mA
Power Rails Connected to External Power Source 2 | Nano target + USB board overhead | Curiosity Nano debugger/MIC5353 | USB input current estimate | 1 |  |  | mA
| Remaining USB current (pending) | [5 empty] | mA
Battery Life — N/A
| Component Name | Part Number | Supply Voltage Range |  | Capacity (mAh) | Required By Regulators
PRELIMINARY: 910 Ω, 1% resistor is proposed on external 5 V (G18). 5 V regulator budget updated, but final PCB/BOM and worst-case currents need verification.
External Supply Voltage should be determined by the dropout voltage for highest-voltage regulator (e.g., +14V for a +12V regulator).
If you have multiple units in your design (e.g., a base unit and remote unit) then you need a separate power budget for each unit
DESIGN NOTE: 910 Ω 1% minimum load resistor currently budgeted but not yet assembled. Verify actual buzzer, regulator, and supply loads after hardware assembly.
DATASHEET: ST L78 / L7805C https://www.st.com/resource/en/datasheet/l78.pdf ¦ Pin connections, stability capacitors, rated load & thermal specs require review.
TWO POWER SOURCES: Nano VTG is from USB; the separate L7805CV powers the buzzer. Keep 5V rails isolated and share appropriate common signal ground.

## Design Inputs
User Controls & Safety — Power Budget inputs
Parameter | Value | Unit | Status / note | Documentation or datasheet
Target supply voltage | 5 | V | User confirmed VTG = 5V | https://www.microchip.com/en-us/development-tool/DM164150
Potentiometer resistance | 10000 | ohm | Previously selected 10 kΩ; final BOM must match | https://www.bourns.com/docs/product-datasheets/PTV09.pdf
BJT base resistor | 4700 | ohm | ASSUMED 4.7 kΩ until BJT base-drive schematic validated | https://www.onsemi.com/pdf/datasheet/2n3904-d.pdf
Estimated BJT V_BE | 0.7 | V | Preliminary approximation, not a guaranteed worst-case spec | https://www.onsemi.com/pdf/datasheet/2n3904-d.pdf
LED limiting resistor | 330 | ohm | ASSUMED 330 Ω as requested; verify GPIO drive & LED intensity
LED minimum forward voltage | 1.8 | V | ASSUMED min Vf 1.8 V (LED part number pending)
Nano target section current | 20 | mA | PROVISIONAL 20 mA DESIGN ALLOWANCE ONLY: not a published 5V max; verify before final submission | https://ww1.microchip.com/downloads/aemDocuments/documents/MCU08/ProductDocuments/DataSheets/PIC18F27-47-57Q43-Microcontroller-Data-Sheet-XLP-DS40002147.pdf
Nano target regulator rated output | 500 | mA | MIC5353 max rating; thermally limited | https://ww1.microchip.com/downloads/en/DeviceDoc/PIC18F57Q43-Curiosity-Nano-HW-UserGuide-DS40002186B.pdf
USB supply available current |  | mA | PENDING host USB port / source specification
Debugger + other USB overhead |  | mA | PENDING measurement including debugger + regulator losses; add to target current | https://ww1.microchip.com/downloads/en/DeviceDoc/PIC18F57Q43-Curiosity-Nano-HW-UserGuide-DS40002186B.pdf
Piezo buzzer nominal drive current | 5 | mA | PRELIMINARY (not confirmed worst-case) | https://www.digikey.com/en/products/detail/same-sky-formerly-cui-devices/CPT-1407-5TH/29292280
L7805CV quiescent current estimate | 8 | mA | PRELIMINARY, specified under limited test conditions | https://www.st.com/resource/en/datasheet/l78.pdf
HOW TO USE: Fill blank yellow Value cells when specifications are confirmed. Missing parameters intentionally prevent a misleading subtotal.
USB target rail values are NOT the same as full USB source input current; debugger and LDO overhead must be accounted for separately.
Do not tie Nano VTG to externally regulated 5V while Nano is being powered from USB. Only connect GND and signal lines with compatible levels.
Actual VIN=9V → VOUT=5V L7805 thermal budget must be independently checked; 1.5A is not a safe continuous current guarantee.
PIC datasheet point (DS40002147H) | Value | Unit | Correct interpretation | Source
HFINTOSC, 64 MHz — typical at 3.0 V | 6.7 | mA | Not a 5.0V typical value | https://ww1.microchip.com/downloads/aemDocuments/documents/MCU08/ProductDocuments/DataSheets/PIC18F27-47-57Q43-Microcontroller-Data-Sheet-XLP-DS40002147.pdf
HFINTOSC, 64 MHz — max at 3.0 V | 8.2 | mA | Not a 5.0V max value; do NOT copy to B10 | https://ww1.microchip.com/downloads/aemDocuments/documents/MCU08/ProductDocuments/DataSheets/PIC18F27-47-57Q43-Microcontroller-Data-Sheet-XLP-DS40002147.pdf
5.0 V, 64 MHz — provisional planning | 20 | mA | Engineering allowance (UNVERIFIED); replace after data/measurement
Complete USB current |  | mA | Debugger overhead and USB source capacity remain UNKNOWN | https://www.microchip.com/en-us/development-tool/DM164150
External rail preload resistance | 910 | ohm | PROVISIONAL: add 910 Ω, 1% resistor across external 5V rail after schematic review | https://www.st.com/resource/en/datasheet/l78.pdf
Preload resistor tolerance | 1% | fraction | Use 1% resistor; 5% at 4.75V could drop below specified 5mA minimum load
L7805CV minimum rated output | 4.75 | V | L7805C specified output minimum for qualified 5mA–1A loads, VI 7–18 V | https://www.st.com/resource/en/datasheet/l78.pdf
DESIGN CHANGE (pending approval / test): 910 Ω 1% preload across 5V-to-GND on external regulator output. Add to KiCad schematic and BOM.
Hardware verification remains required; the buzzer's 5mA is a nominal current, not independently verified worst case.

## Thermal Analysis
L7805CV ¦ THERMAL ANALYSIS — 9 V → 5 V
Preliminary engineering estimate • PIC Nano remains USB-powered • External regulator supplies the buzzer rail only
DESIGN INPUTS |  |  |  |  | IMPORTANT: TWO DISTINCT POWER SOURCES
Regulator input voltage (Vin) | 9 | V |  |  | USB Nano VTG = 5 V. USB 5 V must not be tied directly to the external regulator output.
Regulator output voltage (Vout) | 5 | V
Regulator quiescent current (Iq) | 8 | mA |  |  | Common signal ground is necessary; confirm all I/O level and power sequencing constraints.
Thermal resistance junction–ambient | 50 | °C/W
Ambient temperature (normal) | 25 | °C |  |  | L7805C: minimum load current for rated regulation = 5 mA.
Ambient temperature (warm room) | 40 | °C
Design current safety margin | 25% | fraction |  |  | Buzzer OFF without preload: no guaranteed minimum rail load.
Buzzer nominal current | 5 | mA
Regulator minimum output load | 5 | mA |  |  | 910 Ω, 1% STAGED: requires KiCad/BOM approval; >5mA at min 4.75V after 1% tolerance
STAGED 910 Ω 1% preload resistor | 910 | ohm
Staged preload current | 5.4945 | mA |  |  | 8 mA quiescent spec is at TJ=25 °C, not a guaranteed maximum over every operating condition.
Staged resistor power | 0.027473 | W
Preload at min Vout and max resistor tolerance | 5.1681 | mA
Resistor tolerance | 1%
Operating scenario | Buzzer (mA) | Preload (mA) | Output load (mA) | +25% load (mA) | Regulator loss (W) | Rise (°C) | Tj @25°C | Tj @40°C | Minimum-load observation
REFERENCE — without preload, buzzer ON | 5 | 0 | 5 | 6.25 | 0.097 | 4.85 | 29.85 | 44.85 | Below 5mA at idle; reference only
REFERENCE — without preload, buzzer OFF | 0 | 0 | 0 | 0 | 0.072 | 3.6 | 28.6 | 43.6 | Below 5mA at idle; reference only
STAGED — with preload, buzzer ON | 5 | 5.4945 | 10.4945 | 13.1181 | 0.12447 | 6.2236 | 31.2236 | 46.2236 | 910 Ω 1% planned; verify worst-case
STAGED — with preload, buzzer OFF | 0 | 5.4945 | 5.4945 | 6.8681 | 0.099473 | 4.9736 | 29.9736 | 44.9736 | Idle current >5mA at 4.75 V with 1% resistor
ILLUSTRATIVE ONLY: 500mA no heatsink | 500 | 0 | 500 | 500 | 2.072 | 103.6 | 128.6 | 143.6 | Thermally unacceptable (illustration)
MODEL: P_loss = (Vin - Vout) × I_out + Vin × Iq. Current margin applied to output load, then Iq added separately.
THERMAL: ΔT ≈ P_loss × θJA, Tj ≈ Ta + ΔT. θJA=50 °C/W is the ST TO-220 datasheet estimate; mounting matters.
STAGED DESIGN CHANGE: 910 Ω 1% preload gives >5 mA at 4.75V worst voltage and resistor tolerance; add to schematic.
IMPORTANT: Current buzzer 5 mA is specified at 5 Vp-p, 4 kHz and 50% square wave; driver topology and max current require testing.
SOURCE (ST L78 Rev 38): https://www.st.com/resource/en/datasheet/l78.pdf
SOURCE (Same Sky CPT-1407-5TH): https://www.sameskydevices.com/product/resource/cpt-1407-5th.pdf
FINAL: Do not treat these calculated values as validated current / thermal maxima; revise after breadboard/PCB verification.